## PMSF
Solution: | PMSF, 100 mM stock in 100% Ethanol
Made by:
Date:
Storage temp (C): | -20C
Storage containers: | 200-μL vials
Volume / storage container: | 150 μL
Compound | Company | Catalog # | Lot # | MW (g/mol) | Purity (%) | Corrected MW (g/mol) | Concentration (M) | Amount for 0.025 L | Unit | Amount Added
PMSF | [5 empty] | #DIV/0! | 0.1 | #DIV/0! | g
Aliquot 150 μL of prepared PMSF stock into each 200-μL vial.
Note on E8: [Threaded comment] Your version of Excel allows you to read this threaded comment; however, any edits to it will get removed if the file is opened in a newer version of Excel. Learn more: https://go.microsoft.com/fwlink/?linkid=870924 Comment: Molecular Weight Obtain this from the Certificate of Analysis (COA) for the given compound. This should match the corresponding catalog AND lot numbers.
Note on F8: [Threaded comment] Your version of Excel allows you to read this threaded comment; however, any edits to it will get removed if the file is opened in a newer version of Excel. Learn more: https://go.microsoft.com/fwlink/?linkid=870924 Comment: Obtain this from the Certificate of Analysis (COA) for the given compound. This should match the corresponding catalog AND lot numbers.
Note on G8: [Threaded comment] Your version of Excel allows you to read this threaded comment; however, any edits to it will get removed if the file is opened in a newer version of Excel. Learn more: https://go.microsoft.com/fwlink/?linkid=870924 Comment: Molecular Weight Calculation: (MW / Purity) * 100
Note on I8: [Threaded comment] Your version of Excel allows you to read this threaded comment; however, any edits to it will get removed if the file is opened in a newer version of Excel. Learn more: https://go.microsoft.com/fwlink/?linkid=870924 Comment: Calculation: Corrected MW * Concentration Rounded to 4 decimal places