## Sheet1
8M Urea Sample Buffer
Chemical | MW (Stock) | % purity | Desired M | Amount |  | Actual amount added
(100 ml)
H2O | - | - | - | 50 | mL
8M Urea | 60.06 | 99.5% | 8 | 48.2894 | grams
2M Thiourea | 76.12 | 99.4% | 2 | 15.3159 | grams
3% SDS | 10% | - | - | 3 | grams
0.05M Tris | 157.6 | 99.9% | 0.05 | 0.78879 | grams
0.03% bromophenol blue | 670 | - | - | 0.03 | grams
|  |  |  | pH to 6.8 | via HCl
H2O | - | - | - | Fill to 100 mL
SKIP
75mM DTT | 154.25
DTT calculations
Vol. (ml) | conc. (M) | MW | moles |  | Mass (g)
10 | 0.075 | 154.25 | 0.00075 |  | 0.1157
9 | 0.075 | 154.25 | 0.000675 |  | 0.1041
8 | 0.075 | 154.25 | 0.0006 |  | 0.0926
7 | 0.075 | 154.25 | 0.000525 |  | 0.081
6 | 0.075 | 154.25 | 0.00045 |  | 0.0694
5 | 0.075 | 154.25 | 0.000375 |  | 0.0578
4 | 0.075 | 154.25 | 0.0003 |  | 0.0463
3 | 0.075 | 154.25 | 0.000225 |  | 0.0347
2 | 0.075 | 154.25 | 0.00015 |  | 0.0231
1 | 0.075 | 154.25 | 7.5e-05 |  | 0.0116
STEPS
1. Use gloves when making this solution
2. Weigh XX grams of urea and XX g of thiourea into a clean 150 ml glass beaker. Add 50 ml of water and stir gently on a hot plate until the solution is at room temperature and all the solids are dissolved. Careful not to heat above 40 ºC
3. Weigh XX g of Tris base and XX g of SDS, add to the solution and stir until its dissolved (TURN OFF HOT PLATE).
4. Adjust pH down to 6.8 using 2M HCl. Use 10-20 ul. If you mistakenly go past 6.8, correct the pH up using 2 M Tris base.
5. Transfer solution to graduated cylinder. Add DI water to top it off to 100ml. Mix.
6. Split into falcon tube at 10 mL each and freeze at -80 ºC, thaw amount as needed just before use.