## Sheet1
pCa Solutions pH 7.0 @ 37C
pCa 9.0 | Compound | Company | Catalog | Lot # | MW | % Purity | Corrected MW | Conc in M (See calculations in MaxChelator output file) | Amount for 1L | Unit | Amount for 250 mL | Unit | Amount for 100 ml | Unit
| EGTA | Sigma | E4378-100G |  | 380.35 | 97 | 392.1134 | 0.007 | 2.7448 | g | 0.6862 | g | 0.2745 | g
| Imidazole | Sigma | I5513-25g |  | 68.08 | 99 | 68.7677 | 0.02 | 1.3754 | g | 0.3438 | g | 0.1375 | g
| KCl | Sigma | P4504-500G |  | 74.55 | 99 | 75.303 | 0.066 | 4.97 | g | 1.2425 | g | 0.497 | g
| Creatine Phosphate | Roche | 10621714001 |  | 327.14 | 97 | 337.2577 | 0.0145 | 4.8902 | g | 1.2226 | g | 0.489 | g
| ATP | Aldrich | A26209-10g |  | 551.14 | 91 | 605.6484 | 0.00458 | 2.7739 | g | 0.6935 | g | 0.2774 | g
| CaCl2 | Orion | 922006 |  | conce in mM |  | 100 | 1.86e-05 | 186 | µL | 46.5 | µL | 18.6 | µL
| MgCl2 | 0.5M Stock | NA |  | conce in mM |  | 500 | 0.0057 | 11.4 | ml | 2.85 | ml | 1.14 | ml
pCa 9.0 | Initial | Final
pH
Temp (°C)
Ionic Strength is 180mM if 16mM is used for pHing.
pCa 4.5 | Compound | Company | Catalog | Lot # | MW | % Purity | Corrected MW | Conc in M (See calculations in MaxChelator output file) | Amount for 1 L | Unit | Amount for 500 mL | Unit | Amount for 250 ml | Unit
| EGTA | Sigma | E4378-100G |  | 380.35 | 97 | 392.1134 | 0.007 | 2.7448 | g | 1.3724 | g | 0.6862 | g
| Imidazole | Aldrich | I5513-25g |  | 68.08 | 99 | 68.7677 | 0.02 | 1.3754 | g | 0.6877 | g | 0.3438 | g
| KCl | Sigma | P4504-500G |  | 74.55 | 99 | 75.303 | 0.05 | 3.7652 | g | 1.8826 | g | 0.9413 | g
| Creatine Phosphate | Roche | 10621714001 |  | 327.14 | 97 | 337.2577 | 0.0145 | 4.8902 | g | 2.4451 | g | 1.2226 | g
| ATP | Aldrich | A26209-10g |  | 551.14 | 91 | 605.6484 | 0.00464 | 2.8102 | g | 1.4051 | g | 0.7026 | g
| CaCl2 | Thermo | 922006 |  | conce in mM |  | 100 | 0.00701 | 70.1 | mL | 35.05 | mL | 17.525 | mL
| MgCl2 | Stock | NA |  | conce in mM |  | 500 | 0.00521 | 10.42 | ml | 5.21 | ml | 2.605 | ml
pCa 4.5 | Initial | Final
pH
Temp (°C)
Ionic Strength is 180mM if 32mM is used for pHing.

## Sheet2
pCa Solutions pH 7.0 @ 37C
pCa 9.0 | Compound | Company | Lot # | MW | % Purity | Amount for 100 ml | Unit | Actual amount taken
| EGTA | Sigma |  | 380.35 | 97 | 0.2745 | g
| Imidazole | Sigma |  | 68.08 | 99 | 0.1375 | g
| KCl | Sigma |  | 74.56 | 99 | 0.4971 | g
| Creatine Phosphate | Roche |  | 327.14 | 97 | 0.489 | g
| ATP | Sigma |  | 551.14 | 99 | 0.255 | g
| CaCl2 | Thermo (0.1M) |  | conce in mM |  | 18.6 | µL
| MgCl2 | Stock (0.5M) |  | conce in mM |  | 1.14 | ml
pCa 9.0 | Initial | Final
pH
Temp (°C)
Ionic Strength is 180mM if 16mM is used for pHing.
pCa 4.5 | Compound | Company | Lot # | MW | % Purity | Amount for 100 ml | Unit | Actual amount taken
| EGTA | Sigma |  | 380.35 | 97 | 0.2745 | g
| Imidazole | Sigma |  | 68.08 | 99 | 0.1375 | g
| KCl | Sigma |  | 74.56 | 99 | 0.3766 | g
| Creatine Phosphate | Roche |  | 327.14 | 97 | 0.489 | g
| ATP | Sigma |  | 551.14 | 99 | 0.2578 | g
| CaCl2 | Thermo (0.1M) |  | conce in mM |  | 7.004 | mL
| MgCl2 | Stock (0.5M) |  | conce in mM |  | 1.038 | ml
pCa 4.5 | Initial | Final
pH
Temp (°C)
Ionic Strength is 180mM if 32mM is used for pHing.