## Sheet1
Column1 | Column2 | Column3 | Column4 | Column5 | Column6 | Column7 | Column8 | Column9 | Column92 | Column10 | Column11 | Column12
pCa Solutions pH 6.5 @ 37C
pCa 9.0 | Compound | Company | Catalog | Lot # | MW | % Purity | Corrected MW | Conc in M (See calculations in MaxChelator output file) | vol (L) | Amount for 100 ml | Unit | Amount Taken
| EGTA | Sigma | E4378-100G |  | 380.35 | 97 | 392.1134 | 0.0005 |  | 0.0098 | g
| HDTA | Sigma | 232459 |  | 348.35 | 97 | 359.1237 | 0.0065 |  | 0.1167 | g
| Imidazole | Sigma | I5513-25G |  | 68.08 | 99 | 68.7677 | 0.02 |  | 0.0688 | g
| KCl | Sigma | P4504-500G |  | 74.56 | 99 | 75.3131 | 0.0704 | 0.05 | 0.2651 | g
| Creatine Phosphate | Roche | 10621714001 |  | 327.14 | 97 | 337.2577 | 0.0145 |  | 0.2445 | g
| ATP | Aldrich | A26209-10G |  | 551.14 | 91 | 605.6484 | 0.00488 |  | 0.1478 | g
| CaCl2 | Orion | 922006 |  | conce in mM |  | 100 | 2e-06 |  | 1 | µL
| MgCl2 | 0.5M Stock |  |  | conce in mM |  | 500 | 0.00537 |  | 537 | µL
pCa 9.0 | Initial | Final
pH
Temp (°C)
Ionic Strength is 180mM if 16mM is used for pHing.

## Sheet2
pCa Solutions pH 7.0 @ 37C
pCa 9.0 | Compound | Company | Lot # | MW | % Purity | Amount for 100 ml | Unit | Actual amount taken
| EGTA | Sigma |  | 380.35 | 97 | 0.2745 | g
| Imidazole | Sigma |  | 68.08 | 99 | 0.1375 | g
| KCl | Sigma |  | 74.56 | 99 | 0.4971 | g
| Creatine Phosphate | Roche |  | 327.14 | 97 | 0.489 | g
| ATP | Sigma |  | 551.14 | 99 | 0.255 | g
| CaCl2 | Thermo (0.1M) |  | conce in mM |  | 18.6 | µL
| MgCl2 | Stock (0.5M) |  | conce in mM |  | 1.14 | ml
pCa 9.0 | Initial | Final
pH
Temp (°C)
Ionic Strength is 180mM if 16mM is used for pHing.
pCa 4.5 | Compound | Company | Lot # | MW | % Purity | Amount for 100 ml | Unit | Actual amount taken
| EGTA | Sigma |  | 380.35 | 97 | 0.2745 | g
| Imidazole | Sigma |  | 68.08 | 99 | 0.1375 | g
| KCl | Sigma |  | 74.56 | 99 | 0.3766 | g
| Creatine Phosphate | Roche |  | 327.14 | 97 | 0.489 | g
| ATP | Sigma |  | 551.14 | 99 | 0.2578 | g
| CaCl2 | Thermo (0.1M) |  | conce in mM |  | 7.004 | mL
| MgCl2 | Stock (0.5M) |  | conce in mM |  | 1.038 | ml
pCa 4.5 | Initial | Final
pH
Temp (°C)
Ionic Strength is 180mM if 32mM is used for pHing.