## Sheet1
pCa Solutions pH 7.0 @ 37C
Note: change the values in purple colors only.
| Target Ionic strength (M) | 0.18
| pCa 9.0 solution ionic strength | 0.085
| pCa 4.5 solution ionic strength | 0.085
| KCl for adjusing pH of pCa 9.0 | 0.016
| KCl for adjusing pH of pCa4.5 | 0.032
| Ionic strength of 20 mM Imidazole | 0.0086 | a separate calculation is needed to find it
| Compound in M | pCa 9.0 |  | pCa 4.5
| EGTA | 0.007 |  | 0.007
| Imidazole | 0.02 |  | 0.02
| KCl | 0.0704 |  | 0.0544
| Creatine Phosphate | 0.0145 |  | 0.0145
| ATP (total) | 0.00488 |  | 0.00494
| CaCl2 (i.e. total Ca2+) | 2e-06 |  | 0.00639
| MgCl2 (i.e. total Mg2+) | 0.00537 |  | 0.00525

## Sheet2
pCa Solutions pH 7.0 @ 37C
pCa 9.0 | Compound | Company | Lot # | MW | % Purity | Amount for 100 ml | Unit | Actual amount taken
| EGTA | Sigma |  | 380.35 | 97 | 0.2745 | g
| Imidazole | Sigma |  | 68.08 | 99 | 0.1375 | g
| KCl | Sigma |  | 74.56 | 99 | 0.4971 | g
| Creatine Phosphate | Roche |  | 327.14 | 97 | 0.489 | g
| ATP | Sigma |  | 551.14 | 99 | 0.255 | g
| CaCl2 | Thermo (0.1M) |  | conce in mM |  | 18.6 | µL
| MgCl2 | Stock (0.5M) |  | conce in mM |  | 1.14 | ml
pCa 9.0 | Initial | Final
pH
Temp (°C)
Ionic Strength is 180mM if 16mM is used for pHing.
pCa 4.5 | Compound | Company | Lot # | MW | % Purity | Amount for 100 ml | Unit | Actual amount taken
| EGTA | Sigma |  | 380.35 | 97 | 0.2745 | g
| Imidazole | Sigma |  | 68.08 | 99 | 0.1375 | g
| KCl | Sigma |  | 74.56 | 99 | 0.3766 | g
| Creatine Phosphate | Roche |  | 327.14 | 97 | 0.489 | g
| ATP | Sigma |  | 551.14 | 99 | 0.2578 | g
| CaCl2 | Thermo (0.1M) |  | conce in mM |  | 7.004 | mL
| MgCl2 | Stock (0.5M) |  | conce in mM |  | 1.038 | ml
pCa 4.5 | Initial | Final
pH
Temp (°C)
Ionic Strength is 180mM if 32mM is used for pHing.